## Limiti
| CH4 | CO2 | N2 | O2
C1 | 0.6 | 0.36 | 0.02 | 0.02
C2 | 0.5 | 0.46 | 0.02 | 0.02
C3 | 0.5 | 0.43 | 0.05 | 0.02
C4 | 0.5 | 0.43 | 0.02 | 0.05
| Min | Max | Non variabile
T | -80 | -50 | -66
RR | 1.5 | 3 | 2.45
NSTADI |  |  | 22

## C1_T
State | T-100 - Spec Value (Temperature) | Bott - Master Comp Mole Frac (CO2) | Bott - Master Comp Mole Frac (Methane) | Bott - Master Comp Mole Frac (Nitrogen) | Bott - Master Comp Mole Frac (Oxygen) | Bott - Molar Flow | Dist - Master Comp Mole Frac (CO2) | Dist - Master Comp Mole Frac (Methane) | Dist - Master Comp Mole Frac (Nitrogen) | Dist - Master Comp Mole Frac (Oxygen) | Dist - Molar Flow | Dist - Temperature | Q_Cond - Power | Q_Reb - Power | CO2 Freeze Out-Dist - Freezing Temperature
Case 1 | -50 | 1 | 4.5355e-08 | 2.2952e-12 | 2.7534e-11 | 9.7362 | 0.20524 | 0.74509 | 0.024836 | 0.024836 | 40.2638 | -50.0017 | 308.7831 | 264.6231 | -57.3161 | 0
Case 2 | -51 | 1 | 4.7842e-08 | 2.4192e-12 | 2.9035e-11 | 10.0722 | 0.19855 | 0.75136 | 0.025045 | 0.025045 | 39.9278 | -51.015 | 306.3015 | 261.1742 | -57.8766 | 0
Case 3 | -52 | 1 | 5.0392e-08 | 2.5462e-12 | 3.0573e-11 | 10.3889 | 0.19215 | 0.75736 | 0.025245 | 0.025245 | 39.6111 | -52.0155 | 304.0188 | 257.8166 | -58.4318 | 0
Case 4 | -53 | 1 | 5.306e-08 | 2.679e-12 | 3.2182e-11 | 10.6924 | 0.18591 | 0.76321 | 0.02544 | 0.02544 | 39.3076 | -53.0161 | 301.6957 | 254.47 | -58.9907 | 0
Case 5 | -54 | 1 | 5.587e-08 | 2.8188e-12 | 3.3877e-11 | 10.9834 | 0.17984 | 0.7689 | 0.02563 | 0.02563 | 39.0166 | -54.0168 | 299.3355 | 251.0889 | -59.5531 | 0
Case 6 | -55 | 1 | 5.8845e-08 | 2.9666e-12 | 3.5669e-11 | 11.2622 | 0.17393 | 0.77444 | 0.025815 | 0.025815 | 38.7378 | -55.017 | 296.8896 | 247.6525 | -60.1186 | 0
Case 7 | -56 | 1 | 6.2011e-08 | 3.1237e-12 | 3.7576e-11 | 11.5295 | 0.16819 | 0.77982 | 0.025994 | 0.025994 | 38.4705 | -56.0174 | 294.3306 | 244.1356 | -60.6874 | 0
Case 8 | -57 | 1 | 6.5411e-08 | 3.2922e-12 | 3.9623e-11 | 11.7858 | 0.16261 | 0.78505 | 0.026168 | 0.026168 | 38.2142 | -57.0179 | 291.6492 | 240.4871 | -61.2594 | 0
Case 9 | -58 | 1 | 6.8573e-08 | 3.4488e-12 | 4.1526e-11 | 12.0238 | 0.15737 | 0.78997 | 0.026332 | 0.026332 | 37.9762 | -57.9938 | 289.5913 | 237.5446 | -65.4493 | 0
Case 10 | -59 | 1 | 7.2358e-08 | 3.6359e-12 | 4.3802e-11 | 12.259 | 0.15212 | 0.79489 | 0.026496 | 0.026496 | 37.741 | -58.9931 | 286.7807 | 233.876 | -62.3922 | 0
Case 11 | -60 | 1 | 7.6911e-08 | 3.8607e-12 | 4.6539e-11 | 12.486 | 0.14698 | 0.7997 | 0.026657 | 0.026657 | 37.514 | -59.9965 | 283.3071 | 229.3835 | -62.9754 | 0
Case 12 | -61 | 1 | 8.1893e-08 | 4.1061e-12 | 4.9531e-11 | 12.702 | 0.14205 | 0.80433 | 0.026811 | 0.026811 | 37.298 | -60.994 | 279.5997 | 224.7621 | -63.5569 | 0
Case 13 | -62 | 1 | 8.7992e-08 | 4.4059e-12 | 5.3191e-11 | 12.9091 | 0.13725 | 0.80882 | 0.026961 | 0.026961 | 37.0909 | -61.9911 | 275.0768 | 219.2559 | -64.1417 | 0
Case 14 | -63 | 1 | 9.5056e-08 | 4.7524e-12 | 5.7427e-11 | 13.1076 | 0.13261 | 0.81318 | 0.027106 | 0.027106 | 36.8924 | -62.9873 | 270.1051 | 213.3839 | -64.7291 | 0
Case 15 | -64 | 1 | 1.0503e-07 | 5.2405e-12 | 6.3404e-11 | 13.299 | 0.12809 | 0.81742 | 0.027247 | 0.027247 | 36.701 | -63.9863 | 263.2529 | 205.5326 | -65.323 | 0
Case 16 | -65 | 1 | 1.1914e-07 | 5.9286e-12 | 7.1845e-11 | 13.4833 | 0.12369 | 0.82154 | 0.027385 | 0.027385 | 36.5167 | -64.9843 | 254.501 | 195.7804 | -65.9232 | 0
Case 17 | -66 | 1 | 1.4192e-07 | 7.0357e-12 | 8.5459e-11 | 13.6625 | 0.11937 | 0.82559 | 0.02752 | 0.02752 | 36.3375 | -65.9825 | 242.5596 | 182.8245 | -66.5357 | 0
Case 18 | -67 | 1 | 1.8515e-07 | 9.127e-12 | 1.1125e-10 | 13.8397 | 0.11505 | 0.82964 | 0.027655 | 0.027655 | 36.1603 | -66.9825 | 225.7602 | 164.9993 | -67.3147 | 0
Case 19 | -68 | 1 | 2.7778e-07 | 1.3582e-11 | 1.6643e-10 | 14.02 | 0.11062 | 0.8338 | 0.027793 | 0.027793 | 35.98 | -67.9851 | 204.1454 | 142.3184 | -67.8574 | 1
Case 20 | -69 | 1 | 4.7595e-07 | 2.3042e-11 | 2.8425e-10 | 14.2081 | 0.10594 | 0.83818 | 0.027939 | 0.027939 | 35.7919 | -68.9899 | 182.129 | 119.187 | -68.3625 | 1
Case 21 | -70 | 1 | 9.0696e-07 | 4.3447e-11 | 5.4007e-10 | 14.4058 | 0.10098 | 0.84283 | 0.028094 | 0.028094 | 35.5942 | -69.9953 | 162.883 | 98.8017 | -69.469 | 1
Case 22 | -71 | 1 | 2.0201e-06 | 9.5606e-11 | 1.1996e-09 | 14.6138 | 0.095695 | 0.84779 | 0.02826 | 0.02826 | 35.3862 | -71.0015 | 145.8624 | 80.579 | -70.4429 | 1
Case 23 | -72 | 0.99999 | 5.8827e-06 | 2.739e-10 | 3.4826e-09 | 14.8316 | 0.090094 | 0.85304 | 0.028435 | 0.028435 | 35.1684 | -72.0054 | 130.2258 | 63.668 | -71.2796 | 1
Case 24 | -73 | 0.99997 | 2.9003e-05 | 1.3051e-09 | 1.7038e-08 | 15.06 | 0.084158 | 0.8586 | 0.02862 | 0.02862 | 34.94 | -73.0107 | 115.2293 | 47.3921 | -72.9334 | 1
Case 25 | -74 | 0.99909 | 0.00091319 | 3.0741e-08 | 4.7762e-07 | 15.3086 | 0.077984 | 0.86436 | 0.028826 | 0.028825 | 34.6914 | -73.9979 | 99.5528 | 30.0528 | -74.8613 | 0

## C2_T
State | T-100 - Spec Value (Temperature) | Bott - Master Comp Mole Frac (CO2) | Bott - Master Comp Mole Frac (Methane) | Bott - Master Comp Mole Frac (Nitrogen) | Bott - Master Comp Mole Frac (Oxygen) | Bott - Molar Flow | Dist - Master Comp Mole Frac (CO2) | Dist - Master Comp Mole Frac (Methane) | Dist - Master Comp Mole Frac (Nitrogen) | Dist - Master Comp Mole Frac (Oxygen) | Dist - Molar Flow | Dist - Temperature | Q_Cond - Power | Q_Reb - Power | CO2 Freeze Out-Dist - Freezing Temperature
Case 1 | -50 | 1 | 1.1651e-07 | 7.1701e-12 | 8.5746e-11 | 16.0249 | 0.2053 | 0.73583 | 0.029433 | 0.029433 | 33.9751 | -50.0012 | 261.8342 | 209.5249 | -57.236 | 0
Case 2 | -51 | 1 | 1.2422e-07 | 7.6405e-12 | 9.1407e-11 | 16.3083 | 0.19862 | 0.74202 | 0.029681 | 0.029681 | 33.6917 | -51.0131 | 259.8787 | 206.7682 | -57.795 | 0
Case 3 | -52 | 1 | 1.3233e-07 | 8.1356e-12 | 9.7368e-11 | 16.5766 | 0.19218 | 0.74798 | 0.029919 | 0.029919 | 33.4234 | -52.0161 | 258.0203 | 204.0236 | -58.351 | 0
Case 4 | -53 | 1 | 1.4094e-07 | 8.6605e-12 | 1.0369e-10 | 16.8328 | 0.18594 | 0.75376 | 0.03015 | 0.03015 | 33.1672 | -53.0156 | 256.1476 | 201.2978 | -58.9085 | 0
Case 5 | -54 | 1 | 1.5021e-07 | 9.2251e-12 | 1.105e-10 | 17.0789 | 0.17986 | 0.75939 | 0.030376 | 0.030376 | 32.9211 | -54.0177 | 254.2359 | 198.529 | -59.4707 | 0
Case 6 | -55 | 1 | 1.6017e-07 | 9.8315e-12 | 1.1781e-10 | 17.3146 | 0.17394 | 0.76487 | 0.030595 | 0.030595 | 32.6854 | -55.0181 | 252.2736 | 195.7319 | -60.0353 | 0
Case 7 | -56 | 1 | 1.7096e-07 | 1.0488e-11 | 1.2573e-10 | 17.5403 | 0.1682 | 0.77019 | 0.030807 | 0.030807 | 32.4597 | -56.0178 | 250.2399 | 192.877 | -60.6026 | 0
Case 8 | -57 | 1 | 1.8277e-07 | 1.1206e-11 | 1.344e-10 | 17.7568 | 0.16261 | 0.77536 | 0.031014 | 0.031014 | 32.2432 | -57.0181 | 248.1077 | 189.9396 | -61.1732 | 0
Case 9 | -58 | 1 | 1.9578e-07 | 1.1997e-11 | 1.4395e-10 | 17.9643 | 0.15719 | 0.78038 | 0.031215 | 0.031215 | 32.0357 | -58.0178 | 245.8553 | 186.9001 | -61.7462 | 0
Case 10 | -59 | 1 | 2.0797e-07 | 1.2737e-11 | 1.5289e-10 | 18.1575 | 0.15208 | 0.78511 | 0.031405 | 0.031405 | 31.8425 | -58.9964 | 244.107 | 184.4106 | -65.4842 | 0
Case 11 | -60 | 1 | 2.2319e-07 | 1.366e-11 | 1.6406e-10 | 18.3479 | 0.14698 | 0.78984 | 0.031593 | 0.031593 | 31.6521 | -59.9952 | 241.7373 | 181.3261 | -62.8822 | 0
Case 12 | -61 | 1 | 2.4248e-07 | 1.483e-11 | 1.7822e-10 | 18.5311 | 0.14201 | 0.79443 | 0.031777 | 0.031777 | 31.4689 | -60.9946 | 238.7745 | 177.537 | -63.4638 | 0
Case 13 | -62 | 1 | 2.646e-07 | 1.617e-11 | 1.9444e-10 | 18.7059 | 0.13722 | 0.79887 | 0.031955 | 0.031955 | 31.2941 | -61.9916 | 235.5822 | 173.5871 | -64.0454 | 0
Case 14 | -63 | 1 | 2.9346e-07 | 1.7915e-11 | 2.1561e-10 | 18.8736 | 0.13257 | 0.80318 | 0.032127 | 0.032127 | 31.1264 | -62.9881 | 231.6422 | 168.8386 | -64.6297 | 0
Case 15 | -64 | 1 | 3.3173e-07 | 2.0228e-11 | 2.4369e-10 | 19.0346 | 0.12806 | 0.80735 | 0.032294 | 0.032294 | 30.9654 | -63.9853 | 226.8748 | 163.2664 | -65.2176 | 0
Case 16 | -65 | 1 | 3.8541e-07 | 2.3467e-11 | 2.8305e-10 | 19.1893 | 0.12368 | 0.81141 | 0.032456 | 0.032456 | 30.8107 | -64.9814 | 221.0173 | 156.618 | -65.8095 | 0
Case 17 | -66 | 1 | 4.7824e-07 | 2.9058e-11 | 3.5112e-10 | 19.3392 | 0.1194 | 0.81537 | 0.032615 | 0.032615 | 30.6608 | -65.9809 | 212.6632 | 147.4118 | -66.411 | 0
Case 18 | -67 | 1 | 6.5364e-07 | 3.9601e-11 | 4.7977e-10 | 19.4854 | 0.11518 | 0.81928 | 0.032771 | 0.032771 | 30.5146 | -66.9799 | 201.3248 | 135.2442 | -67.0267 | 0
Case 19 | -68 | 1 | 1.1045e-06 | 6.6611e-11 | 8.1056e-10 | 19.6318 | 0.11091 | 0.82323 | 0.032929 | 0.032929 | 30.3682 | -67.9818 | 184.7656 | 117.8031 | -67.4473 | 1
Case 20 | -69 | 1 | 2.4214e-06 | 1.4516e-10 | 1.7782e-09 | 19.7823 | 0.10649 | 0.82733 | 0.033093 | 0.033093 | 30.2177 | -68.984 | 165.4361 | 97.5858 | -67.9476 | 1
Case 21 | -70 | 0.99999 | 6.8521e-06 | 4.0758e-10 | 5.0411e-09 | 19.9411 | 0.10177 | 0.8317 | 0.033268 | 0.033268 | 30.0589 | -69.9912 | 147.1259 | 78.3171 | -69.1685 | 1
Case 22 | -71 | 0.99997 | 2.498e-05 | 1.4664e-09 | 1.8418e-08 | 20.109 | 0.096735 | 0.83635 | 0.033455 | 0.033455 | 29.891 | -70.9995 | 131.58 | 61.8072 | -69.3936 | 1
Case 23 | -72 | 0.99985 | 0.0001541 | 8.6435e-09 | 1.129e-07 | 20.2876 | 0.091393 | 0.8413 | 0.033656 | 0.033656 | 29.7124 | -72.0059 | 117.5834 | 46.7326 | -70.3967 | 1
Case 24 | -73 | 0.97478 | 0.025191 | 1.519e-06 | 3.1368e-05 | 21.0416 | 0.085957 | 0.845 | 0.034531 | 0.034509 | 28.9584 | -73.0025 | 103.0364 | 28.0806 | -72.187 | 1

## C3_T
State | T-100 - Spec Value (Temperature) | Bott - Master Comp Mole Frac (CO2) | Bott - Master Comp Mole Frac (Methane) | Bott - Master Comp Mole Frac (Nitrogen) | Bott - Master Comp Mole Frac (Oxygen) | Bott - Molar Flow | Dist - Master Comp Mole Frac (CO2) | Dist - Master Comp Mole Frac (Methane) | Dist - Master Comp Mole Frac (Nitrogen) | Dist - Master Comp Mole Frac (Oxygen) | Dist - Molar Flow | Dist - Temperature | Q_Cond - Power | Q_Reb - Power | CO2 Freeze Out-Dist - Freezing Temperature
| C |  |  |  |  | kgmole/h |  |  |  |  | kgmole/h | C | kW | kW | C
Case 1 | -50 | 1 | 0 | 0 | 0 | 14.11 | 0.206 | 0.6965 | 0.0696 | 0.0279 | 35.89 | -50 | 283.1 | 233.7 | -56.89 | 0
Case 2 | -51 | 1 | 0 | 0 | 0 | 14.41 | 0.1993 | 0.7024 | 0.0702 | 0.0281 | 35.59 | -51.01 | 281.3 | 231.1 | -57.45 | 0
Case 3 | -52 | 1 | 0 | 0 | 0 | 14.69 | 0.1928 | 0.708 | 0.0708 | 0.0283 | 35.31 | -52.01 | 279.7 | 228.5 | -58 | 0
Case 4 | -53 | 1 | 0 | 0 | 0 | 14.96 | 0.1865 | 0.7136 | 0.0714 | 0.0285 | 35.04 | -53.01 | 278 | 225.9 | -58.56 | 0
Case 5 | -54 | 1 | 0 | 0 | 0 | 15.23 | 0.1804 | 0.7189 | 0.0719 | 0.0288 | 34.77 | -54.01 | 276.4 | 223.4 | -59.11 | 0
Case 6 | -55 | 1 | 0 | 0 | 0 | 15.48 | 0.1745 | 0.7242 | 0.0724 | 0.029 | 34.52 | -55.01 | 274.7 | 220.9 | -59.67 | 0
Case 7 | -56 | 1 | 0 | 0 | 0 | 15.72 | 0.1687 | 0.7292 | 0.0729 | 0.0292 | 34.28 | -56.01 | 273 | 218.3 | -60.24 | 0
Case 8 | -57 | 1 | 0 | 0 | 0 | 15.95 | 0.163 | 0.7342 | 0.0734 | 0.0294 | 34.05 | -57.01 | 271.3 | 215.8 | -60.8 | 0
Case 9 | -58 | 1 | 0 | 0 | 0 | 16.17 | 0.1576 | 0.739 | 0.0739 | 0.0296 | 33.83 | -58.02 | 269.6 | 213.2 | -61.37 | 0
Case 10 | -59 | 1 | 0 | 0 | 0 | 16.38 | 0.1522 | 0.7436 | 0.0744 | 0.0297 | 33.62 | -59.02 | 267.7 | 210.6 | -61.94 | 0
Case 11 | -60 | 1 | 0 | 0 | 0 | 16.59 | 0.1471 | 0.7482 | 0.0748 | 0.0299 | 33.41 | -60.02 | 265.8 | 207.8 | -62.52 | 0
Case 12 | -61 | 1 | 0 | 0 | 0 | 16.77 | 0.1424 | 0.7523 | 0.0752 | 0.0301 | 33.23 | -60.97 | 264.5 | 205.7 | -65.22 | 0
Case 13 | -62 | 1 | 0 | 0 | 0 | 16.96 | 0.1374 | 0.7567 | 0.0757 | 0.0303 | 33.04 | -62 | 262.3 | 202.9 | -63.66 | 0
Case 14 | -63 | 1 | 0 | 0 | 0 | 17.14 | 0.1327 | 0.7608 | 0.0761 | 0.0304 | 32.86 | -63 | 260.1 | 199.9 | -64.23 | 0
Case 15 | -64 | 1 | 0 | 0 | 0 | 17.31 | 0.1281 | 0.7648 | 0.0765 | 0.0306 | 32.69 | -64 | 257.6 | 196.7 | -64.81 | 0
Case 16 | -65 | 1 | 0 | 0 | 0 | 17.48 | 0.1237 | 0.7687 | 0.0769 | 0.0307 | 32.52 | -64.99 | 254.5 | 192.8 | -65.39 | 0
Case 17 | -66 | 1 | 0 | 0 | 0 | 17.63 | 0.1195 | 0.7724 | 0.0772 | 0.0309 | 32.37 | -65.99 | 251.2 | 188.7 | -65.97 | 1
Case 18 | -67 | 1 | 0 | 0 | 0 | 17.78 | 0.1154 | 0.776 | 0.0776 | 0.031 | 32.22 | -66.98 | 246.9 | 183.6 | -66.55 | 1
Case 19 | -68 | 1 | 0 | 0 | 0 | 17.93 | 0.1114 | 0.7795 | 0.0779 | 0.0312 | 32.07 | -67.98 | 241.1 | 177 | -67.13 | 1
Case 20 | -69 | 1 | 0 | 0 | 0 | 18.07 | 0.1075 | 0.7829 | 0.0783 | 0.0313 | 31.93 | -68.98 | 233.6 | 168.7 | -67.71 | 1
Case 21 | -70 | 1 | 0 | 0 | 0 | 18.2 | 0.1037 | 0.7862 | 0.0786 | 0.0314 | 31.8 | -69.98 | 222.2 | 156.5 | -68.31 | 1
Case 22 | -71 | 1 | 0 | 0 | 0 | 18.34 | 0.0999 | 0.7895 | 0.079 | 0.0316 | 31.66 | -70.98 | 204.1 | 137.5 | -67.23 | 1
Case 23 | -72 | 1 | 0 | 0 | 0 | 18.48 | 0.0959 | 0.7931 | 0.0793 | 0.0317 | 31.52 | -71.98 | 179.1 | 111.7 | -69.61 | 1
Case 24 | -73 | 1 | 0 | 0 | 0 | 18.63 | 0.0916 | 0.7969 | 0.0797 | 0.0319 | 31.37 | -72.99 | 157.1 | 88.69 | -68.21 | 1
Case 25 | -74 | 1 | 0 | 0 | 0 | 18.79 | 0.0869 | 0.8009 | 0.0801 | 0.032 | 31.21 | -74 | 139.8 | 70.4 | -68.77 | 1
Case 26 | -75 | 1 | 0 | 0 | 0 | 18.96 | 0.082 | 0.8053 | 0.0805 | 0.0322 | 31.04 | -75.01 | 125.4 | 55 | -72.24 | 1
Case 27 | -76 | 0.9997 | 0.0003 | 0 | 0 | 19.14 | 0.0767 | 0.8099 | 0.081 | 0.0324 | 30.86 | -76.01 | 111.6 | 40.02 | -73.37 | 1

## C4_T
State | T-100 - Spec Value (Temperature) | Bott - Master Comp Mole Frac (CO2) | Bott - Master Comp Mole Frac (Methane) | Bott - Master Comp Mole Frac (Nitrogen) | Bott - Master Comp Mole Frac (Oxygen) | Bott - Molar Flow | Dist - Master Comp Mole Frac (CO2) | Dist - Master Comp Mole Frac (Methane) | Dist - Master Comp Mole Frac (Nitrogen) | Dist - Master Comp Mole Frac (Oxygen) | Dist - Molar Flow | Dist - Temperature | Q_Cond - Power | Q_Reb - Power | CO2 Freeze Out-Dist - Freezing Temperature
Case 1 | -50 | 1 | 7.5497e-08 | 4.6252e-12 | 1.3841e-10 | 14.1505 | 0.20501 | 0.69736 | 0.027894 | 0.069736 | 35.8495 | -50.0022 | 281.0705 | 231.4687 | -56.9861 | 0
Case 2 | -51 | 1 | 7.9863e-08 | 4.89e-12 | 1.4639e-10 | 14.4501 | 0.19831 | 0.70324 | 0.028129 | 0.070324 | 35.5499 | -51.0133 | 279.2278 | 228.7851 | -57.5436 | 0
Case 3 | -52 | 1 | 8.4391e-08 | 5.1646e-12 | 1.5466e-10 | 14.7335 | 0.19187 | 0.70889 | 0.028355 | 0.070889 | 35.2665 | -52.0139 | 277.498 | 226.129 | -58.0974 | 0
Case 4 | -53 | 1 | 8.9135e-08 | 5.4521e-12 | 1.6333e-10 | 15.005 | 0.1856 | 0.71439 | 0.028576 | 0.071439 | 34.995 | -53.0143 | 275.7656 | 223.4915 | -58.6542 | 0
Case 5 | -54 | 1 | 9.4119e-08 | 5.7539e-12 | 1.7244e-10 | 15.2654 | 0.17949 | 0.71974 | 0.02879 | 0.071974 | 34.7346 | -54.015 | 274.0226 | 220.8592 | -59.2144 | 0
Case 6 | -55 | 1 | 9.9372e-08 | 6.0718e-12 | 1.8203e-10 | 15.5151 | 0.17355 | 0.72495 | 0.028998 | 0.072495 | 34.4849 | -55.0159 | 272.2574 | 218.2201 | -59.7777 | 0
Case 7 | -56 | 1 | 1.0487e-07 | 6.4044e-12 | 1.9208e-10 | 15.7539 | 0.16779 | 0.73001 | 0.0292 | 0.073001 | 34.2461 | -56.0147 | 270.4749 | 215.604 | -60.3422 | 0
Case 8 | -57 | 1 | 1.1076e-07 | 6.7604e-12 | 2.0284e-10 | 15.9834 | 0.16217 | 0.73494 | 0.029397 | 0.073494 | 34.0166 | -57.0155 | 268.6262 | 212.9146 | -60.911 | 0
Case 9 | -58 | 1 | 1.1706e-07 | 7.1408e-12 | 2.1433e-10 | 16.2034 | 0.15672 | 0.73972 | 0.029589 | 0.073972 | 33.7966 | -58.0161 | 266.7117 | 210.1677 | -61.482 | 0
Case 10 | -59 | 1 | 1.2384e-07 | 7.5498e-12 | 2.2671e-10 | 16.4142 | 0.15143 | 0.74436 | 0.029774 | 0.074436 | 33.5858 | -59.0163 | 264.6921 | 207.3436 | -62.0553 | 0
Case 11 | -60 | 1 | 1.312e-07 | 7.9937e-12 | 2.4014e-10 | 16.6163 | 0.14629 | 0.74887 | 0.029955 | 0.074887 | 33.3837 | -60.0165 | 262.5643 | 204.4138 | -62.6307 | 0
Case 12 | -61 | 1 | 1.3803e-07 | 8.4051e-12 | 2.5259e-10 | 16.8051 | 0.14143 | 0.75313 | 0.030125 | 0.075313 | 33.1949 | -60.9987 | 260.9052 | 202.0264 | -63.1933 | 0
Case 13 | -62 | 1 | 1.4639e-07 | 8.9081e-12 | 2.6784e-10 | 16.9903 | 0.13662 | 0.75735 | 0.030294 | 0.075735 | 33.0097 | -61.9961 | 258.6582 | 199.0479 | -63.7705 | 0
Case 14 | -63 | 1 | 1.5667e-07 | 9.5261e-12 | 2.8658e-10 | 17.1685 | 0.13193 | 0.76146 | 0.030459 | 0.076146 | 32.8315 | -62.9955 | 255.8788 | 195.4231 | -64.3517 | 0
Case 15 | -64 | 1 | 1.6822e-07 | 1.022e-11 | 3.0764e-10 | 17.3386 | 0.12741 | 0.76543 | 0.030617 | 0.076543 | 32.6614 | -63.9928 | 252.848 | 191.6253 | -64.9322 | 0
Case 16 | -65 | 1 | 1.8179e-07 | 1.1034e-11 | 3.3237e-10 | 17.5014 | 0.12304 | 0.76926 | 0.030771 | 0.076926 | 32.4986 | -64.9888 | 249.4391 | 187.4679 | -65.5133 | 0
Case 17 | -66 | 1 | 1.9987e-07 | 1.2117e-11 | 3.653e-10 | 17.6574 | 0.11881 | 0.77297 | 0.030919 | 0.077297 | 32.3426 | -65.9843 | 245.0624 | 182.2768 | -66.0961 | 0
Case 18 | -67 | 1 | 2.2618e-07 | 1.369e-11 | 4.1321e-10 | 17.8075 | 0.1147 | 0.77658 | 0.031063 | 0.077658 | 32.1925 | -66.9825 | 239.1212 | 175.4857 | -66.6828 | 1
Case 19 | -68 | 1 | 2.6581e-07 | 1.6055e-11 | 4.8534e-10 | 17.9521 | 0.11071 | 0.78008 | 0.031203 | 0.078008 | 32.0479 | -67.9803 | 231.3662 | 166.9061 | -67.2737 | 1
Case 20 | -69 | 1 | 3.4076e-07 | 2.0516e-11 | 6.217e-10 | 18.0926 | 0.10679 | 0.78352 | 0.031341 | 0.078352 | 31.9074 | -68.9789 | 219.8238 | 154.5057 | -67.8754 | 1
Case 21 | -70 | 1 | 5.2656e-07 | 3.1536e-11 | 9.5964e-10 | 18.2326 | 0.10285 | 0.78697 | 0.031479 | 0.078697 | 31.7674 | -69.9787 | 201.7911 | 135.6033 | -67.3088 | 1
Case 22 | -71 | 1 | 1.0944e-06 | 6.5023e-11 | 1.9924e-09 | 18.3782 | 0.098725 | 0.79059 | 0.031624 | 0.079059 | 31.6218 | -70.9813 | 178.0873 | 110.9946 | -67.781 | 1
Case 23 | -72 | 1 | 2.8501e-06 | 1.6779e-10 | 5.1884e-09 | 18.5342 | 0.094257 | 0.79451 | 0.031781 | 0.079451 | 31.4658 | -71.9922 | 156.3875 | 88.3129 | -69.9718 | 1
Case 24 | -73 | 0.99999 | 8.5283e-06 | 4.9669e-10 | 1.5537e-08 | 18.6994 | 0.08948 | 0.7987 | 0.031948 | 0.079871 | 31.3006 | -72.9979 | 139.4785 | 70.4638 | -69.0218 | 1
Case 25 | -74 | 0.99996 | 3.6287e-05 | 2.0685e-09 | 6.607e-08 | 18.8752 | 0.084354 | 0.8032 | 0.032129 | 0.080322 | 31.1248 | -74.007 | 124.6187 | 54.5764 | -69.7523 | 1
Case 26 | -75 | 0.99963 | 0.00037067 | 1.9021e-08 | 6.5515e-07 | 19.0651 | 0.078938 | 0.80792 | 0.032326 | 0.080815 | 30.9349 | -75.0082 | 110.6243 | 39.3321 | -73.0162 | 1